## Sheet1
ID | Name | Curve Number | Abstraction Ratio | Minimum Infiltration Rate (in/hr) | ESA Code | ESA Land Cover | HSG Code | HSG | Effective HSG | HEC Equivalent Class | Mapping Confidence | Min Infiltration (mm/hr) | Mapping Note | Parameter Basis
0 | NoData | 75 | 0.1 | 0.12 | 0 | NoData | 0 | NoData | D | HEC-RAS workshop NoData default | High | 3.048 | Special default used in HEC-RAS training example | HEC-RAS training example default for NoData
1 | NoData : A | 75 | 0.1 | 0.12 | 0 | NoData | 1 | A | A | HEC-RAS workshop NoData default | High | 3.048 | Special default used in HEC-RAS training example | HEC-RAS training example default for NoData
2 | NoData : B | 75 | 0.1 | 0.12 | 0 | NoData | 2 | B | B | HEC-RAS workshop NoData default | High | 3.048 | Special default used in HEC-RAS training example | HEC-RAS training example default for NoData
3 | NoData : C | 75 | 0.1 | 0.12 | 0 | NoData | 3 | C | C | HEC-RAS workshop NoData default | High | 3.048 | Special default used in HEC-RAS training example | HEC-RAS training example default for NoData
4 | NoData : D | 75 | 0.1 | 0.12 | 0 | NoData | 4 | D | D | HEC-RAS workshop NoData default | High | 3.048 | Special default used in HEC-RAS training example | HEC-RAS training example default for NoData
5 | NoData : A/D | 75 | 0.1 | 0.12 | 0 | NoData | 14 | A/D | D | HEC-RAS workshop NoData default | High | 3.048 | Special default used in HEC-RAS training example | HEC-RAS training example default for NoData
6 | NoData : B/D | 75 | 0.1 | 0.12 | 0 | NoData | 24 | B/D | D | HEC-RAS workshop NoData default | High | 3.048 | Special default used in HEC-RAS training example | HEC-RAS training example default for NoData
7 | NoData : C/D | 75 | 0.1 | 0.12 | 0 | NoData | 34 | C/D | D | HEC-RAS workshop NoData default | High | 3.048 | Special default used in HEC-RAS training example | HEC-RAS training example default for NoData
8 | Tree Cover : NoData | 79 | 0.2 | 0 | 10 | Tree Cover | 0 | NoData | D | Mixed Forest | Medium | 0 | ESA tree cover does not distinguish deciduous/evergreen; Mixed Forest used as neutral proxy | CN from official HEC lookup; r=0.20 baseline; minimum rate = lower HSG bound
9 | Tree Cover : A | 36 | 0.2 | 0.3 | 10 | Tree Cover | 1 | A | A | Mixed Forest | Medium | 7.62 | ESA tree cover does not distinguish deciduous/evergreen; Mixed Forest used as neutral proxy | CN from official HEC lookup; r=0.20 baseline; minimum rate = lower HSG bound
10 | Tree Cover : B | 60 | 0.2 | 0.15 | 10 | Tree Cover | 2 | B | B | Mixed Forest | Medium | 3.81 | ESA tree cover does not distinguish deciduous/evergreen; Mixed Forest used as neutral proxy | CN from official HEC lookup; r=0.20 baseline; minimum rate = lower HSG bound
11 | Tree Cover : C | 73 | 0.2 | 0.05 | 10 | Tree Cover | 3 | C | C | Mixed Forest | Medium | 1.27 | ESA tree cover does not distinguish deciduous/evergreen; Mixed Forest used as neutral proxy | CN from official HEC lookup; r=0.20 baseline; minimum rate = lower HSG bound
12 | Tree Cover : D | 79 | 0.2 | 0 | 10 | Tree Cover | 4 | D | D | Mixed Forest | Medium | 0 | ESA tree cover does not distinguish deciduous/evergreen; Mixed Forest used as neutral proxy | CN from official HEC lookup; r=0.20 baseline; minimum rate = lower HSG bound
13 | Tree Cover : A/D | 79 | 0.2 | 0 | 10 | Tree Cover | 14 | A/D | D | Mixed Forest | Medium | 0 | ESA tree cover does not distinguish deciduous/evergreen; Mixed Forest used as neutral proxy | CN from official HEC lookup; r=0.20 baseline; minimum rate = lower HSG bound
14 | Tree Cover : B/D | 79 | 0.2 | 0 | 10 | Tree Cover | 24 | B/D | D | Mixed Forest | Medium | 0 | ESA tree cover does not distinguish deciduous/evergreen; Mixed Forest used as neutral proxy | CN from official HEC lookup; r=0.20 baseline; minimum rate = lower HSG bound
15 | Tree Cover : C/D | 79 | 0.2 | 0 | 10 | Tree Cover | 34 | C/D | D | Mixed Forest | Medium | 0 | ESA tree cover does not distinguish deciduous/evergreen; Mixed Forest used as neutral proxy | CN from official HEC lookup; r=0.20 baseline; minimum rate = lower HSG bound
16 | Shrubland : NoData | 86 | 0.2 | 0 | 20 | Shrubland | 0 | NoData | D | Shrub/Scrub | High | 0 | Direct thematic match | CN from official HEC lookup; r=0.20 baseline; minimum rate = lower HSG bound
17 | Shrubland : A | 55 | 0.2 | 0.3 | 20 | Shrubland | 1 | A | A | Shrub/Scrub | High | 7.62 | Direct thematic match | CN from official HEC lookup; r=0.20 baseline; minimum rate = lower HSG bound
18 | Shrubland : B | 72 | 0.2 | 0.15 | 20 | Shrubland | 2 | B | B | Shrub/Scrub | High | 3.81 | Direct thematic match | CN from official HEC lookup; r=0.20 baseline; minimum rate = lower HSG bound
19 | Shrubland : C | 81 | 0.2 | 0.05 | 20 | Shrubland | 3 | C | C | Shrub/Scrub | High | 1.27 | Direct thematic match | CN from official HEC lookup; r=0.20 baseline; minimum rate = lower HSG bound
20 | Shrubland : D | 86 | 0.2 | 0 | 20 | Shrubland | 4 | D | D | Shrub/Scrub | High | 0 | Direct thematic match | CN from official HEC lookup; r=0.20 baseline; minimum rate = lower HSG bound
21 | Shrubland : A/D | 86 | 0.2 | 0 | 20 | Shrubland | 14 | A/D | D | Shrub/Scrub | High | 0 | Direct thematic match | CN from official HEC lookup; r=0.20 baseline; minimum rate = lower HSG bound
22 | Shrubland : B/D | 86 | 0.2 | 0 | 20 | Shrubland | 24 | B/D | D | Shrub/Scrub | High | 0 | Direct thematic match | CN from official HEC lookup; r=0.20 baseline; minimum rate = lower HSG bound
23 | Shrubland : C/D | 86 | 0.2 | 0 | 20 | Shrubland | 34 | C/D | D | Shrub/Scrub | High | 0 | Direct thematic match | CN from official HEC lookup; r=0.20 baseline; minimum rate = lower HSG bound
24 | Grassland : NoData | 84 | 0.2 | 0 | 30 | Grassland | 0 | NoData | D | Grassland/Herbaceous | High | 0 | Direct thematic match | CN from official HEC lookup; r=0.20 baseline; minimum rate = lower HSG bound
25 | Grassland : A | 50 | 0.2 | 0.3 | 30 | Grassland | 1 | A | A | Grassland/Herbaceous | High | 7.62 | Direct thematic match | CN from official HEC lookup; r=0.20 baseline; minimum rate = lower HSG bound
26 | Grassland : B | 69 | 0.2 | 0.15 | 30 | Grassland | 2 | B | B | Grassland/Herbaceous | High | 3.81 | Direct thematic match | CN from official HEC lookup; r=0.20 baseline; minimum rate = lower HSG bound
27 | Grassland : C | 79 | 0.2 | 0.05 | 30 | Grassland | 3 | C | C | Grassland/Herbaceous | High | 1.27 | Direct thematic match | CN from official HEC lookup; r=0.20 baseline; minimum rate = lower HSG bound
28 | Grassland : D | 84 | 0.2 | 0 | 30 | Grassland | 4 | D | D | Grassland/Herbaceous | High | 0 | Direct thematic match | CN from official HEC lookup; r=0.20 baseline; minimum rate = lower HSG bound
29 | Grassland : A/D | 84 | 0.2 | 0 | 30 | Grassland | 14 | A/D | D | Grassland/Herbaceous | High | 0 | Direct thematic match | CN from official HEC lookup; r=0.20 baseline; minimum rate = lower HSG bound
30 | Grassland : B/D | 84 | 0.2 | 0 | 30 | Grassland | 24 | B/D | D | Grassland/Herbaceous | High | 0 | Direct thematic match | CN from official HEC lookup; r=0.20 baseline; minimum rate = lower HSG bound
31 | Grassland : C/D | 84 | 0.2 | 0 | 30 | Grassland | 34 | C/D | D | Grassland/Herbaceous | High | 0 | Direct thematic match | CN from official HEC lookup; r=0.20 baseline; minimum rate = lower HSG bound
32 | Cropland : NoData | 89 | 0.2 | 0 | 40 | Cropland | 0 | NoData | D | Cultivated Crops | High | 0 | Direct thematic match | CN from official HEC lookup; r=0.20 baseline; minimum rate = lower HSG bound
33 | Cropland : A | 67 | 0.2 | 0.3 | 40 | Cropland | 1 | A | A | Cultivated Crops | High | 7.62 | Direct thematic match | CN from official HEC lookup; r=0.20 baseline; minimum rate = lower HSG bound
34 | Cropland : B | 78 | 0.2 | 0.15 | 40 | Cropland | 2 | B | B | Cultivated Crops | High | 3.81 | Direct thematic match | CN from official HEC lookup; r=0.20 baseline; minimum rate = lower HSG bound
35 | Cropland : C | 85 | 0.2 | 0.05 | 40 | Cropland | 3 | C | C | Cultivated Crops | High | 1.27 | Direct thematic match | CN from official HEC lookup; r=0.20 baseline; minimum rate = lower HSG bound
36 | Cropland : D | 89 | 0.2 | 0 | 40 | Cropland | 4 | D | D | Cultivated Crops | High | 0 | Direct thematic match | CN from official HEC lookup; r=0.20 baseline; minimum rate = lower HSG bound
37 | Cropland : A/D | 89 | 0.2 | 0 | 40 | Cropland | 14 | A/D | D | Cultivated Crops | High | 0 | Direct thematic match | CN from official HEC lookup; r=0.20 baseline; minimum rate = lower HSG bound
38 | Cropland : B/D | 89 | 0.2 | 0 | 40 | Cropland | 24 | B/D | D | Cultivated Crops | High | 0 | Direct thematic match | CN from official HEC lookup; r=0.20 baseline; minimum rate = lower HSG bound
39 | Cropland : C/D | 89 | 0.2 | 0 | 40 | Cropland | 34 | C/D | D | Cultivated Crops | High | 0 | Direct thematic match | CN from official HEC lookup; r=0.20 baseline; minimum rate = lower HSG bound
40 | Built-up : NoData | 93 | 0.2 | 0 | 50 | Built-up | 0 | NoData | D | Developed High Intensity | Medium | 0 | Composite urban proxy; consider a separate % Impervious layer in HEC-RAS | CN from official HEC lookup; r=0.20 baseline; minimum rate = lower HSG bound
41 | Built-up : A | 81 | 0.2 | 0.3 | 50 | Built-up | 1 | A | A | Developed High Intensity | Medium | 7.62 | Composite urban proxy; consider a separate % Impervious layer in HEC-RAS | CN from official HEC lookup; r=0.20 baseline; minimum rate = lower HSG bound
42 | Built-up : B | 88 | 0.2 | 0.15 | 50 | Built-up | 2 | B | B | Developed High Intensity | Medium | 3.81 | Composite urban proxy; consider a separate % Impervious layer in HEC-RAS | CN from official HEC lookup; r=0.20 baseline; minimum rate = lower HSG bound
43 | Built-up : C | 91 | 0.2 | 0.05 | 50 | Built-up | 3 | C | C | Developed High Intensity | Medium | 1.27 | Composite urban proxy; consider a separate % Impervious layer in HEC-RAS | CN from official HEC lookup; r=0.20 baseline; minimum rate = lower HSG bound
44 | Built-up : D | 93 | 0.2 | 0 | 50 | Built-up | 4 | D | D | Developed High Intensity | Medium | 0 | Composite urban proxy; consider a separate % Impervious layer in HEC-RAS | CN from official HEC lookup; r=0.20 baseline; minimum rate = lower HSG bound
45 | Built-up : A/D | 93 | 0.2 | 0 | 50 | Built-up | 14 | A/D | D | Developed High Intensity | Medium | 0 | Composite urban proxy; consider a separate % Impervious layer in HEC-RAS | CN from official HEC lookup; r=0.20 baseline; minimum rate = lower HSG bound
46 | Built-up : B/D | 93 | 0.2 | 0 | 50 | Built-up | 24 | B/D | D | Developed High Intensity | Medium | 0 | Composite urban proxy; consider a separate % Impervious layer in HEC-RAS | CN from official HEC lookup; r=0.20 baseline; minimum rate = lower HSG bound
47 | Built-up : C/D | 93 | 0.2 | 0 | 50 | Built-up | 34 | C/D | D | Developed High Intensity | Medium | 0 | Composite urban proxy; consider a separate % Impervious layer in HEC-RAS | CN from official HEC lookup; r=0.20 baseline; minimum rate = lower HSG bound
48 | Bare Vegetation : NoData | 93 | 0.2 | 0 | 60 | Bare / Sparse Vegetation | 0 | NoData | D | Barren Land (Rock/Sand/Clay) | High | 0 | Closest HEC/NLCD barren-land class | CN from official HEC lookup; r=0.20 baseline; minimum rate = lower HSG bound
49 | Bare Vegetation : A | 78 | 0.2 | 0.3 | 60 | Bare / Sparse Vegetation | 1 | A | A | Barren Land (Rock/Sand/Clay) | High | 7.62 | Closest HEC/NLCD barren-land class | CN from official HEC lookup; r=0.20 baseline; minimum rate = lower HSG bound
50 | Bare Vegetation : B | 86 | 0.2 | 0.15 | 60 | Bare / Sparse Vegetation | 2 | B | B | Barren Land (Rock/Sand/Clay) | High | 3.81 | Closest HEC/NLCD barren-land class | CN from official HEC lookup; r=0.20 baseline; minimum rate = lower HSG bound
51 | Bare Vegetation : C | 91 | 0.2 | 0.05 | 60 | Bare / Sparse Vegetation | 3 | C | C | Barren Land (Rock/Sand/Clay) | High | 1.27 | Closest HEC/NLCD barren-land class | CN from official HEC lookup; r=0.20 baseline; minimum rate = lower HSG bound
52 | Bare Vegetation : D | 93 | 0.2 | 0 | 60 | Bare / Sparse Vegetation | 4 | D | D | Barren Land (Rock/Sand/Clay) | High | 0 | Closest HEC/NLCD barren-land class | CN from official HEC lookup; r=0.20 baseline; minimum rate = lower HSG bound
53 | Bare Vegetation : A/D | 93 | 0.2 | 0 | 60 | Bare / Sparse Vegetation | 14 | A/D | D | Barren Land (Rock/Sand/Clay) | High | 0 | Closest HEC/NLCD barren-land class | CN from official HEC lookup; r=0.20 baseline; minimum rate = lower HSG bound
54 | Bare Vegetation : B/D | 93 | 0.2 | 0 | 60 | Bare / Sparse Vegetation | 24 | B/D | D | Barren Land (Rock/Sand/Clay) | High | 0 | Closest HEC/NLCD barren-land class | CN from official HEC lookup; r=0.20 baseline; minimum rate = lower HSG bound
55 | Bare Vegetation : C/D | 93 | 0.2 | 0 | 60 | Bare / Sparse Vegetation | 34 | C/D | D | Barren Land (Rock/Sand/Clay) | High | 0 | Closest HEC/NLCD barren-land class | CN from official HEC lookup; r=0.20 baseline; minimum rate = lower HSG bound
56 | Snow and Ice : NoData | 98 | 0.2 | 0 | 70 | Snow and Ice | 0 | NoData | D | Open Water | Low | 0 | Proxy only; treated as near-impervious for event runoff | CN from official HEC lookup; r=0.20 baseline; minimum rate = lower HSG bound
57 | Snow and Ice : A | 98 | 0.2 | 0.3 | 70 | Snow and Ice | 1 | A | A | Open Water | Low | 7.62 | Proxy only; treated as near-impervious for event runoff | CN from official HEC lookup; r=0.20 baseline; minimum rate = lower HSG bound
58 | Snow and Ice : B | 98 | 0.2 | 0.15 | 70 | Snow and Ice | 2 | B | B | Open Water | Low | 3.81 | Proxy only; treated as near-impervious for event runoff | CN from official HEC lookup; r=0.20 baseline; minimum rate = lower HSG bound
59 | Snow and Ice : C | 98 | 0.2 | 0.05 | 70 | Snow and Ice | 3 | C | C | Open Water | Low | 1.27 | Proxy only; treated as near-impervious for event runoff | CN from official HEC lookup; r=0.20 baseline; minimum rate = lower HSG bound
60 | Snow and Ice : D | 98 | 0.2 | 0 | 70 | Snow and Ice | 4 | D | D | Open Water | Low | 0 | Proxy only; treated as near-impervious for event runoff | CN from official HEC lookup; r=0.20 baseline; minimum rate = lower HSG bound
61 | Snow and Ice : A/D | 98 | 0.2 | 0 | 70 | Snow and Ice | 14 | A/D | D | Open Water | Low | 0 | Proxy only; treated as near-impervious for event runoff | CN from official HEC lookup; r=0.20 baseline; minimum rate = lower HSG bound
62 | Snow and Ice : B/D | 98 | 0.2 | 0 | 70 | Snow and Ice | 24 | B/D | D | Open Water | Low | 0 | Proxy only; treated as near-impervious for event runoff | CN from official HEC lookup; r=0.20 baseline; minimum rate = lower HSG bound
63 | Snow and Ice : C/D | 98 | 0.2 | 0 | 70 | Snow and Ice | 34 | C/D | D | Open Water | Low | 0 | Proxy only; treated as near-impervious for event runoff | CN from official HEC lookup; r=0.20 baseline; minimum rate = lower HSG bound
64 | Permanent Water Bodies : NoData | 98 | 0.2 | 0 | 80 | Permanent Water Bodies | 0 | NoData | D | Open Water | High | 0 | Direct thematic match | CN from official HEC lookup; r=0.20 baseline; minimum rate = lower HSG bound
65 | Permanent Water Bodies : A | 98 | 0.2 | 0.3 | 80 | Permanent Water Bodies | 1 | A | A | Open Water | High | 7.62 | Direct thematic match | CN from official HEC lookup; r=0.20 baseline; minimum rate = lower HSG bound
66 | Permanent Water Bodies : B | 98 | 0.2 | 0.15 | 80 | Permanent Water Bodies | 2 | B | B | Open Water | High | 3.81 | Direct thematic match | CN from official HEC lookup; r=0.20 baseline; minimum rate = lower HSG bound
67 | Permanent Water Bodies : C | 98 | 0.2 | 0.05 | 80 | Permanent Water Bodies | 3 | C | C | Open Water | High | 1.27 | Direct thematic match | CN from official HEC lookup; r=0.20 baseline; minimum rate = lower HSG bound
68 | Permanent Water Bodies : D | 98 | 0.2 | 0 | 80 | Permanent Water Bodies | 4 | D | D | Open Water | High | 0 | Direct thematic match | CN from official HEC lookup; r=0.20 baseline; minimum rate = lower HSG bound
69 | Permanent Water Bodies : A/D | 98 | 0.2 | 0 | 80 | Permanent Water Bodies | 14 | A/D | D | Open Water | High | 0 | Direct thematic match | CN from official HEC lookup; r=0.20 baseline; minimum rate = lower HSG bound
70 | Permanent Water Bodies : B/D | 98 | 0.2 | 0 | 80 | Permanent Water Bodies | 24 | B/D | D | Open Water | High | 0 | Direct thematic match | CN from official HEC lookup; r=0.20 baseline; minimum rate = lower HSG bound
71 | Permanent Water Bodies : C/D | 98 | 0.2 | 0 | 80 | Permanent Water Bodies | 34 | C/D | D | Open Water | High | 0 | Direct thematic match | CN from official HEC lookup; r=0.20 baseline; minimum rate = lower HSG bound
72 | Herbaceous Wetland : NoData | 78 | 0.2 | 0 | 90 | Herbaceous Wetland | 0 | NoData | D | Emergent Herbaceous Wetlands | High | 0 | Direct thematic match | CN from official HEC lookup; r=0.20 baseline; minimum rate = lower HSG bound
73 | Herbaceous Wetland : A | 30 | 0.2 | 0.3 | 90 | Herbaceous Wetland | 1 | A | A | Emergent Herbaceous Wetlands | High | 7.62 | Direct thematic match | CN from official HEC lookup; r=0.20 baseline; minimum rate = lower HSG bound
74 | Herbaceous Wetland : B | 58 | 0.2 | 0.15 | 90 | Herbaceous Wetland | 2 | B | B | Emergent Herbaceous Wetlands | High | 3.81 | Direct thematic match | CN from official HEC lookup; r=0.20 baseline; minimum rate = lower HSG bound
75 | Herbaceous Wetland : C | 71 | 0.2 | 0.05 | 90 | Herbaceous Wetland | 3 | C | C | Emergent Herbaceous Wetlands | High | 1.27 | Direct thematic match | CN from official HEC lookup; r=0.20 baseline; minimum rate = lower HSG bound
76 | Herbaceous Wetland : D | 78 | 0.2 | 0 | 90 | Herbaceous Wetland | 4 | D | D | Emergent Herbaceous Wetlands | High | 0 | Direct thematic match | CN from official HEC lookup; r=0.20 baseline; minimum rate = lower HSG bound
77 | Herbaceous Wetland : A/D | 78 | 0.2 | 0 | 90 | Herbaceous Wetland | 14 | A/D | D | Emergent Herbaceous Wetlands | High | 0 | Direct thematic match | CN from official HEC lookup; r=0.20 baseline; minimum rate = lower HSG bound
78 | Herbaceous Wetland : B/D | 78 | 0.2 | 0 | 90 | Herbaceous Wetland | 24 | B/D | D | Emergent Herbaceous Wetlands | High | 0 | Direct thematic match | CN from official HEC lookup; r=0.20 baseline; minimum rate = lower HSG bound
79 | Herbaceous Wetland : C/D | 78 | 0.2 | 0 | 90 | Herbaceous Wetland | 34 | C/D | D | Emergent Herbaceous Wetlands | High | 0 | Direct thematic match | CN from official HEC lookup; r=0.20 baseline; minimum rate = lower HSG bound
80 | Mangroves : NoData | 78 | 0.2 | 0 | 95 | Mangroves | 0 | NoData | D | Woody Wetlands | Medium | 0 | Closest wetland vegetation proxy | CN from official HEC lookup; r=0.20 baseline; minimum rate = lower HSG bound
81 | Mangroves : A | 30 | 0.2 | 0.3 | 95 | Mangroves | 1 | A | A | Woody Wetlands | Medium | 7.62 | Closest wetland vegetation proxy | CN from official HEC lookup; r=0.20 baseline; minimum rate = lower HSG bound
82 | Mangroves : B | 58 | 0.2 | 0.15 | 95 | Mangroves | 2 | B | B | Woody Wetlands | Medium | 3.81 | Closest wetland vegetation proxy | CN from official HEC lookup; r=0.20 baseline; minimum rate = lower HSG bound
83 | Mangroves : C | 71 | 0.2 | 0.05 | 95 | Mangroves | 3 | C | C | Woody Wetlands | Medium | 1.27 | Closest wetland vegetation proxy | CN from official HEC lookup; r=0.20 baseline; minimum rate = lower HSG bound
84 | Mangroves : D | 78 | 0.2 | 0 | 95 | Mangroves | 4 | D | D | Woody Wetlands | Medium | 0 | Closest wetland vegetation proxy | CN from official HEC lookup; r=0.20 baseline; minimum rate = lower HSG bound
85 | Mangroves : A/D | 78 | 0.2 | 0 | 95 | Mangroves | 14 | A/D | D | Woody Wetlands | Medium | 0 | Closest wetland vegetation proxy | CN from official HEC lookup; r=0.20 baseline; minimum rate = lower HSG bound
86 | Mangroves : B/D | 78 | 0.2 | 0 | 95 | Mangroves | 24 | B/D | D | Woody Wetlands | Medium | 0 | Closest wetland vegetation proxy | CN from official HEC lookup; r=0.20 baseline; minimum rate = lower HSG bound
87 | Mangroves : C/D | 78 | 0.2 | 0 | 95 | Mangroves | 34 | C/D | D | Woody Wetlands | Medium | 0 | Closest wetland vegetation proxy | CN from official HEC lookup; r=0.20 baseline; minimum rate = lower HSG bound
88 | Moss and Lichen : NoData | 84 | 0.2 | 0 | 100 | Moss and Lichen | 0 | NoData | D | Grassland/Herbaceous | Low | 0 | Proxy only; HEC CN table has no direct moss/lichen class | CN from official HEC lookup; r=0.20 baseline; minimum rate = lower HSG bound
89 | Moss and Lichen : A | 50 | 0.2 | 0.3 | 100 | Moss and Lichen | 1 | A | A | Grassland/Herbaceous | Low | 7.62 | Proxy only; HEC CN table has no direct moss/lichen class | CN from official HEC lookup; r=0.20 baseline; minimum rate = lower HSG bound
90 | Moss and Lichen : B | 69 | 0.2 | 0.15 | 100 | Moss and Lichen | 2 | B | B | Grassland/Herbaceous | Low | 3.81 | Proxy only; HEC CN table has no direct moss/lichen class | CN from official HEC lookup; r=0.20 baseline; minimum rate = lower HSG bound
91 | Moss and Lichen : C | 79 | 0.2 | 0.05 | 100 | Moss and Lichen | 3 | C | C | Grassland/Herbaceous | Low | 1.27 | Proxy only; HEC CN table has no direct moss/lichen class | CN from official HEC lookup; r=0.20 baseline; minimum rate = lower HSG bound
92 | Moss and Lichen : D | 84 | 0.2 | 0 | 100 | Moss and Lichen | 4 | D | D | Grassland/Herbaceous | Low | 0 | Proxy only; HEC CN table has no direct moss/lichen class | CN from official HEC lookup; r=0.20 baseline; minimum rate = lower HSG bound
93 | Moss and Lichen : A/D | 84 | 0.2 | 0 | 100 | Moss and Lichen | 14 | A/D | D | Grassland/Herbaceous | Low | 0 | Proxy only; HEC CN table has no direct moss/lichen class | CN from official HEC lookup; r=0.20 baseline; minimum rate = lower HSG bound
94 | Moss and Lichen : B/D | 84 | 0.2 | 0 | 100 | Moss and Lichen | 24 | B/D | D | Grassland/Herbaceous | Low | 0 | Proxy only; HEC CN table has no direct moss/lichen class | CN from official HEC lookup; r=0.20 baseline; minimum rate = lower HSG bound
95 | Moss and Lichen : C/D | 84 | 0.2 | 0 | 100 | Moss and Lichen | 34 | C/D | D | Grassland/Herbaceous | Low | 0 | Proxy only; HEC CN table has no direct moss/lichen class | CN from official HEC lookup; r=0.20 baseline; minimum rate = lower HSG bound

## Sheet2
NoData | 75 | 0.1 | 0.12
NoData : C | 75 | 0.1 | 0.12
NoData : D | 75 | 0.1 | 0.12
NoData : B | 75 | 0.1 | 0.12
Bare Vegetation : NoData | 93 | 0.2 | 0
Bare Vegetation : C | 91 | 0.2 | 0.05
Bare Vegetation : D | 93 | 0.2 | 0
Bare Vegetation : B | 86 | 0.2 | 0.15
Tree Cover : NoData | 79 | 0.2 | 0
Tree Cover : C | 73 | 0.2 | 0.05
Tree Cover : D | 79 | 0.2 | 0
Tree Cover : B | 60 | 0.2 | 0.15
Shrubland : NoData | 86 | 0.2 | 0
Shrubland : C | 81 | 0.2 | 0.05
Shrubland : D | 86 | 0.2 | 0
Shrubland : B | 72 | 0.2 | 0.15
Cropland : NoData | 89 | 0.2 | 0
Cropland : C | 85 | 0.2 | 0.05
Cropland : D | 89 | 0.2 | 0
Cropland : B | 78 | 0.2 | 0.15
Grassland : NoData | 84 | 0.2 | 0
Grassland : C | 79 | 0.2 | 0.05
Grassland : D | 84 | 0.2 | 0
Grassland : B | 69 | 0.2 | 0.15
Built-up : NoData | 93 | 0.2 | 0
Built-up : C | 91 | 0.2 | 0.05
Built-up : D | 93 | 0.2 | 0
Built-up : B | 88 | 0.2 | 0.15
Snow and Ice : NoData | 98 | 0.2 | 0
Snow and Ice : C | 98 | 0.2 | 0.05
Snow and Ice : D | 98 | 0.2 | 0
Snow and Ice : B | 98 | 0.2 | 0.15